## Hoja1
Manufacter | Manufacter Part Number | Description | References | Quantity | URL
Samsung Electro-Mechanics | CL10E104KC8VPNC | CAP CER 100NF 100V X8L 0603 | C1, C2 | 2 | https://www.digikey.es/es/products/detail/samsung-electro-mechanics/CL10E104KC8VPNC/20498486
YAGEO | CC0603KRX7R7BB105 | CAP CER 1UF 16V X7R 0603 | C3, C4 | 2 | https://www.digikey.es/es/products/detail/yageo/CC0603KRX7R7BB105/2833611
YAGEO | RC0603FR-0710KL | RES 10K OHM 1% 1/10W 0603 | R1, R2, R3, R4, R5, R6, R7 | 7 | https://www.digikey.es/es/products/detail/yageo/RC0603FR-0710KL/726880
Vishay General Semiconductor | DF04S-E3/77 | BRIDGE RECT 1PHASE 400V 1A DFS | D1 | 1 | https://www.digikey.es/es/products/detail/vishay-general-semiconductor-diodes-division/DF04S-E3-77/2143841
Espressif Systems | ESP32-C6-MINI-1-N4 | RF TXRX MODULE BT PCB TRACE SMD | IC1 | 1 | https://www.digikey.es/es/products/detail/espressif-systems/ESP32-C6-MINI-1-N4/17885796
UMW | AMS1117CD-3.3 | IC LDO REG 3.3V 1A TO252 | U3 | 1 | https://www.digikey.es/es/products/detail/umw/AMS1117CD-3-3/17635272?s=N4IgTCBcDaIIIFkDKBGNB2AwgEQLQGYA6fEAXQF8g
Onsemi | FDD8880 | MOSFET N-CH 30V 13A/58A TO252AA | Q1, Q2, Q3 | 3 | https://www.digikey.es/es/products/detail/onsemi/FDD8880/979930
Omron Electronics | B3U-1000P | SWITCH TACTILE SPST-NO 0.05A 12V | S1, S2 | 2 | https://www.digikey.es/es/products/detail/omron-electronics-inc-emc-div/B3U-1000P/1534338
CUI Devices | PJ-102A | CONN PWR JACK 2X5.5MM SOLDER | J1 | 1 | https://www.digikey.es/es/products/detail/cui-devices/PJ-102A/275425
JST Sales America | S4B-ZR-SM4A-TF | CONN HEADER SMD R/A 4POS 1.5MM | J2 | 1 | https://www.digikey.es/es/products/detail/jst-sales-america-inc/S4B-ZR-SM4A-TF/926602?s=N4IgTCBcDaIMoBYBCBaAWgJRXAsgggiALoC%2BQA
Amphenol ICC (FCI) | 20021121-00006C1LF | CONN HEADER SMD 6POS 1.27MM | J3 | 1 | https://www.digikey.es/es/products/detail/amphenol-cs-fci/20021121-00006C1LF/4570196?s=N4IgTCBcDa4AxzARicgtAhA2AwkgMgGIgC6AvkA